## Referencias
Se anota 14 en el calculo si el valor real és inferior a 14
Se anota 330 si el valor es superior a 330
No se tienen valores por algún motivo
casillas en blanco en ww para ensayos con producto, ya que solo hay un resultado para TSA y un resultado para MEA
N Suspensión microbiana
N0 Carga microbiana en el carrier control
Na Carga microbiana en el carrier que ha pasado por el sistema
RI Recuperación en el carrier de contaminación cruzada
LR Reducción logarítmica
WW Recuentos de microorganismos en el baño

## RINSING_PRODUCT TESTING_24H
FACTORES | FACTORES | FACTORES | FACTORES | FACTORES | FACTORES |  | P. aeruginosa |  |  |  | E. coli |  |  |  | S. aureus |  |  |  | E. hirae |  |  |  | C. albicans |  |  |  | RI 1(TSA) | RI 2(TSA) | RI 3(MEA) | RI 4(MEA) | WW 1 (TSA) | WW 2 (TSA) | WW 3 (MEA) | WW 4 (MEA)
APARATO | SAMPLE | IA CONCENTRATION | APPLICATION | RUN | LAB | LECTURA | log_N | log_N0 | log_Na | LOGARITHMIC REDUCTION | log_N | log_N0 | log_Na | LOGARITHMIC REDUCTION | log_N | log_N0 | log_Na | LOGARITHMIC REDUCTION | log_N | log_N0 | log_Na | LOGARITHMIC REDUCTION | log_N | log_N0 | log_Na | LOGARITHMIC REDUCTION | log CFU/mL | log CFU/mL | log CFU/mL | log CFU/mL | log CFU/mL | log CFU/mL | log CFU/mL | log CFU/mL
ROTAWASH | WATER | 0 | N | RUN1 | LAB1 | 24H | 8.51 | 6.32 | 4.38 | 1.94 | 8.99 | 6.82 | 4.78 | 2.04 | 8.88 | 6.79 | 5.26 | 1.53 | 8.79 | 6.67 | 5.32 | 1.36 | 8.01 | 5.28 | 3.56 | 1.72 | 3.37 | 3.2 | 3.34 | 3.29 | 4.83 | 4.86 | 4.7 | 4.86
ROTAWASH | WATER | 0 | N0 | RUN1 | LAB1 | 24H
ROTAWASH | WATER | 0 | Na | RUN1 | LAB1 | 24H
ROTAWASH | WATER | 0 | RI | RUN1 | LAB1 | 24H
ROTAWASH | WATER | 0 | WW | RUN1 | LAB1 | 24H
ROTAWASH | WATER | 0 | N | RUN2 | LAB1 | 24H | 9.05 | 6.63 | 4.87 | 1.75 | 9.4 | 6.95 | 5.27 | 1.68 | 8.93 | 6.5 | 5.23 | 1.26 | 8.87 | 6.84 | 5.58 | 1.27 | 8 | 5.5 | 3.49 | 2 | 3.38 | 3.64 | 3.54 | 3.42 | 5 | 4.92 | 4.7 | 4.5
ROTAWASH | WATER | 0 | N0 | RUN2 | LAB1 | 24H
ROTAWASH | WATER | 0 | Na | RUN2 | LAB1 | 24H
ROTAWASH | WATER | 0 | RI | RUN2 | LAB1 | 24H
ROTAWASH | WATER | 0 | WW | RUN2 | LAB1 | 24H
ROTAWASH | WATER | 0 | N | RUN3 | LAB1 | 24H | 9.18 | 6.81 | 5.06 | 1.74 | 9.12 | 6.78 | 5.51 | 1.27 | 8.97 | 6.18 | 5.61 | 0.57 | 8.81 | 6.3 | 5.35 | 0.95 | 7.91 | 5.59 | 3.51 | 2.09 | 3.25 | 3.62 | 3.04 | 3.32 | 4.77 | 4.79 | 4.67 | 4.62
ROTAWASH | WATER | 0 | N0 | RUN3 | LAB1 | 24H
ROTAWASH | WATER | 0 | Na | RUN3 | LAB1 | 24H
ROTAWASH | WATER | 0 | RI | RUN3 | LAB1 | 24H
ROTAWASH | WATER | 0 | WW | RUN3 | LAB1 | 24H
ROTAWASH | DDAC | 0.04 | N | RUN1 | LAB1 | 24H | 8.51 | 6.28 | 4.44 | 1.84 | 8.99 | 6.68 | 4.39 | 2.3 | 8.88 | 6.75 | 2.88 | 3.86 | 8.79 | 6.54 | 4.32 | 2.22 | 8.01 | 6.1 | 1.59 | 4.51 | 1.54 | 1.71 | 1.54 | 1.54 | 1.45 |  | 1.23
ROTAWASH | DDAC | 0.04 | N0 | RUN1 | LAB1 | 24H
ROTAWASH | DDAC | 0.04 | Na | RUN1 | LAB1 | 24H
ROTAWASH | DDAC | 0.04 | RI | RUN1 | LAB1 | 24H
ROTAWASH | DDAC | 0.04 | WW | RUN1 | LAB1 | 24H
ROTAWASH | DDAC | 0.04 | N | RUN2 | LAB1 | 24H | 9.05 | 7.08 | 3.11 | 3.97 | 9.4 | 6.85 | 3.54 | 3.31 | 8.93 | 6.6 | 1.54 | 5.06 | 8.87 | 6.99 | 3.73 | 3.26 | 7.52 | 6 | 1.71 | 4.29 | 1.54 | 1.54 | 1.54 | 1.54 | 1.15 |  | 1.15
ROTAWASH | DDAC | 0.04 | N0 | RUN2 | LAB1 | 24H
ROTAWASH | DDAC | 0.04 | Na | RUN2 | LAB1 | 24H
ROTAWASH | DDAC | 0.04 | RI | RUN2 | LAB1 | 24H
ROTAWASH | DDAC | 0.04 | WW | RUN2 | LAB1 | 24H
ROTAWASH | DDAC | 0.04 | N | RUN3 | LAB1 | 24H | 9.18 | 7 | 3.64 | 3.36 | 9.12 | 6.54 | 2.62 | 3.92 | 8.97 | 6.33 | 1.54 | 4.79 | 8.81 | 6.52 | 2.17 | 4.35 | 7.91 | 5.5 | 1.54 | 3.96 | 1.54 | 1.54 | 1.54 | 1.54 | 1.15 |  | 1.15
ROTAWASH | DDAC | 0.04 | N0 | RUN3 | LAB1 | 24H
ROTAWASH | DDAC | 0.04 | Na | RUN3 | LAB1 | 24H
ROTAWASH | DDAC | 0.04 | RI | RUN3 | LAB1 | 24H
ROTAWASH | DDAC | 0.04 | WW | RUN3 | LAB1 | 24H
ROTAWASH | DDAC | 0.4 | N | RUN1 | LAB1 | 24H | 9.41 | 6.76 | 1.63 | 5.13 | 9.02 | 7.05 | 1.54 | 5.51 | 8.48 | 6.84 | 1.68 | 5.17 | 8.42 | 7.06 | 1.54 | 4.04 | 7.48 | 5.59 | 1.54 | 4.04 | 2.53 | 1.83 | 1.54 | 1.74 | 1.15 |  | 1.15
ROTAWASH | DDAC | 0.4 | N0 | RUN1 | LAB1 | 24H
ROTAWASH | DDAC | 0.4 | Na | RUN1 | LAB1 | 24H
ROTAWASH | DDAC | 0.4 | RI | RUN1 | LAB1 | 24H
ROTAWASH | DDAC | 0.4 | WW | RUN1 | LAB1 | 24H
ROTAWASH | DDAC | 0.4 | N | RUN2 | LAB1 | 24H | 9.01 | 6.68 | 1.54 | 5.13 | 9.18 | 7.17 | 1.54 | 5.62 | 8.45 | 6.82 | 2.16 | 4.66 | 8.67 | 6.61 | 1.54 | 5.06 | 7.82 | 5.87 | 1.54 | 5.06 | 1.65 | 2.28 | 1.54 | 1.54 | 1.15 |  | 1.15
ROTAWASH | DDAC | 0.4 | N0 | RUN2 | LAB1 | 24H
ROTAWASH | DDAC | 0.4 | Na | RUN2 | LAB1 | 24H
ROTAWASH | DDAC | 0.4 | RI | RUN2 | LAB1 | 24H
ROTAWASH | DDAC | 0.4 | WW | RUN2 | LAB1 | 24H
ROTAWASH | DDAC | 0.4 | N | RUN3 | LAB1 | 24H | 9.22 | 7.18 | 1.54 | 5.64 | 9.07 | 7.14 | 1.54 | 5.6 | 8.76 | 6.22 | 1.54 | 4.67 | 8.61 | 6.73 | 1.54 | 5.19 | 7.91 | 5.38 | 1.54 | 3.84 | 1.54 | 1.54 | 1.54 | 1.54 | 1.15 |  | 1.15
ROTAWASH | DDAC | 0.4 | N0 | RUN3 | LAB1 | 24H
ROTAWASH | DDAC | 0.4 | Na | RUN3 | LAB1 | 24H
ROTAWASH | DDAC | 0.4 | RI | RUN3 | LAB1 | 24H
ROTAWASH | DDAC | 0.4 | WW | RUN3 | LAB1 | 24H
LAUNDEROMETER | WATER | 0 | N | RUN1 | LAB2 | 24H | 9.53 | 6.37 | 4.59 | 1.78 | 8.56 | 6.47 | 4.95 | 1.52 | 8.55 | 6.22 | 5.57 | 0.65 | 8.59 | 6.92 | 5.43 | 1.49 | 7.85 | 5.68 | 5.35 | 0.32 | 2.94 | 2.91 | 1.85 | 1.67 | 4.51 | 4.59 | 4.26 | 4.28
LAUNDEROMETER | WATER | 0 | N0 | RUN1 | LAB2 | 24H
LAUNDEROMETER | WATER | 0 | Na | RUN1 | LAB2 | 24H
LAUNDEROMETER | WATER | 0 | RI | RUN1 | LAB2 | 24H
LAUNDEROMETER | WATER | 0 | WW | RUN1 | LAB2 | 24H
LAUNDEROMETER | WATER | 0 | N | RUN2 | LAB2 | 24H | 9.52 | 7.43 | 5.2 | 2.23 | 8.56 | 7.52 | 5.28 | 2.24 | 8.54 | 7.55 | 5.54 | 2 | 8.56 | 7.58 | 5.43 | 2.15 | 7.95 | 7.78 | 5.06 | 2.73 | 3.5 | 3.7 | 2.46 | 2.67 | 4.69 | 4.61 | 4.74 | 4.52
LAUNDEROMETER | WATER | 0 | N0 | RUN2 | LAB2 | 24H
LAUNDEROMETER | WATER | 0 | Na | RUN2 | LAB2 | 24H
LAUNDEROMETER | WATER | 0 | RI | RUN2 | LAB2 | 24H
LAUNDEROMETER | WATER | 0 | WW | RUN2 | LAB2 | 24H
LAUNDEROMETER | WATER | 0 | N | RUN3 | LAB2 | 24H | 9.58 | 7.87 | 5.49 | 2.38 | 9.61 | 6.99 | 5.42 | 1.57 | 9.57 | 5.92 | 5.49 | 0.42 | 9.61 | 6.86 | 5.41 | 1.44 | 8.28 | 6.09 | 4.89 | 1.2 | 3.43 | 3.4 | 2.18 | 2.4 | 5.29 | 5.21 | 4.47 | 4.62
LAUNDEROMETER | WATER | 0 | N0 | RUN3 | LAB2 | 24H
LAUNDEROMETER | WATER | 0 | Na | RUN3 | LAB2 | 24H
LAUNDEROMETER | WATER | 0 | RI | RUN3 | LAB2 | 24H
LAUNDEROMETER | WATER | 0 | WW | RUN3 | LAB2 | 24H
LAUNDEROMETER | DDAC | 0.04 | N | RUN1 | LAB2 | 24H | 9.53 | 6.37 | 3.47 | 2.9 | 8.56 | 6.47 | 2.42 | 4.05 | 8.55 | 6.22 | 2.63 | 3.59 | 8.59 | 6.92 | 2.62 | 4.3 | 7.85 | 5.68 | 2.81 | 2.86 | 1.54 | 1.54 | 1.54 | 1.54 | 1.15 |  | 1.15
LAUNDEROMETER | DDAC | 0.04 | N0 | RUN1 | LAB2 | 24H
LAUNDEROMETER | DDAC | 0.04 | Na | RUN1 | LAB2 | 24H
LAUNDEROMETER | DDAC | 0.04 | RI | RUN1 | LAB2 | 24H
LAUNDEROMETER | DDAC | 0.04 | WW | RUN1 | LAB2 | 24H
LAUNDEROMETER | DDAC | 0.04 | N | RUN2 | LAB2 | 24H | 9.52 | 7.43 | 3.72 | 3.71 | 8.56 | 7.52 | 2.31 | 5.21 | 8.54 | 7.55 | 2.82 | 4.73 | 8.56 | 7.58 | 2.55 | 5.03 | 7.95 | 7.78 | 3.01 | 4.78 | 3.22 | 3.37 | 2.78 | 2.61 | 1.15 |  | 1.15
LAUNDEROMETER | DDAC | 0.04 | N0 | RUN2 | LAB2 | 24H
LAUNDEROMETER | DDAC | 0.04 | Na | RUN2 | LAB2 | 24H
LAUNDEROMETER | DDAC | 0.04 | RI | RUN2 | LAB2 | 24H
LAUNDEROMETER | DDAC | 0.04 | WW | RUN2 | LAB2 | 24H
LAUNDEROMETER | DDAC | 0.04 | N | RUN3 | LAB2 | 24H | 9.58 | 7.87 | 3.43 | 4.44 | 9.61 | 6.99 | 2.55 | 4.44 | 9.57 | 5.92 | 1.85 | 4.07 | 9.61 | 6.86 | 1.56 | 5.3 | 8.28 | 6.09 | 3.2 | 2.89 | 3.4 | 3.33 | 2.32 | 2.29 | 1.63 |  | 1.15
LAUNDEROMETER | DDAC | 0.04 | N0 | RUN3 | LAB2 | 24H
LAUNDEROMETER | DDAC | 0.04 | Na | RUN3 | LAB2 | 24H
LAUNDEROMETER | DDAC | 0.04 | RI | RUN3 | LAB2 | 24H
LAUNDEROMETER | DDAC | 0.04 | WW | RUN3 | LAB2 | 24H
LAUNDEROMETER | DDAC | 0.4 | N | RUN1 | LAB2 | 24H
LAUNDEROMETER | DDAC | 0.4 | N0 | RUN1 | LAB2 | 24H
LAUNDEROMETER | DDAC | 0.4 | Na | RUN1 | LAB2 | 24H
LAUNDEROMETER | DDAC | 0.4 | RI | RUN1 | LAB2 | 24H
LAUNDEROMETER | DDAC | 0.4 | WW | RUN1 | LAB2 | 24H
LAUNDEROMETER | DDAC | 0.4 | N | RUN2 | LAB2 | 24H
LAUNDEROMETER | DDAC | 0.4 | N0 | RUN2 | LAB2 | 24H
LAUNDEROMETER | DDAC | 0.4 | Na | RUN2 | LAB2 | 24H
LAUNDEROMETER | DDAC | 0.4 | RI | RUN2 | LAB2 | 24H
LAUNDEROMETER | DDAC | 0.4 | WW | RUN2 | LAB2 | 24H
LAUNDEROMETER | DDAC | 0.4 | N | RUN3 | LAB2 | 24H
LAUNDEROMETER | DDAC | 0.4 | N0 | RUN3 | LAB2 | 24H
LAUNDEROMETER | DDAC | 0.4 | Na | RUN3 | LAB2 | 24H
LAUNDEROMETER | DDAC | 0.4 | RI | RUN3 | LAB2 | 24H
LAUNDEROMETER | DDAC | 0.4 | WW | RUN3 | LAB2 | 24H
MATHIS BFA | WATER | 0 | N | RUN1 | LAB3 | 24H | 10.03 | 6.94 | 4.85 | 2.08 | 9.85 | 6.62 | 4.49 | 2.13 | 9.26 | 7.04 | 5.55 | 1.49 | 9.33 | 6.7 | 5.05 | 1.65 | 8.96 | 5.7 | 3.14 | 2.56 | 3.11 | 3.13 | 1.54 | 1.54 | 3.52 |  | 2.52
MATHIS BFA | WATER | 0 | N0 | RUN1 | LAB3 | 24H
MATHIS BFA | WATER | 0 | Na | RUN1 | LAB3 | 24H
MATHIS BFA | WATER | 0 | RI | RUN1 | LAB3 | 24H
MATHIS BFA | WATER | 0 | WW | RUN1 | LAB3 | 24H
MATHIS BFA | WATER | 0 | N | RUN2 | LAB3 | 24H | 9.85 | 7.15 | 5.62 | 1.53 | 9.35 | 6.95 | 5.07 | 1.89 | 8.81 | 6.66 | 6.17 | 0.49 | 8.57 | 6.85 | 5.47 | 1.38 | 8.54 | 5.86 | 4.59 | 1.27 | 3.26 | 3.07 | 3.11 | 3.28 | 3.14 |  | 3.14
MATHIS BFA | WATER | 0 | N0 | RUN2 | LAB3 | 24H
MATHIS BFA | WATER | 0 | Na | RUN2 | LAB3 | 24H
MATHIS BFA | WATER | 0 | RI | RUN2 | LAB3 | 24H
MATHIS BFA | WATER | 0 | WW | RUN2 | LAB3 | 24H
MATHIS BFA | WATER | 0 | N | RUN3 | LAB3 | 24H | 9.91 | 6.68 | 5.22 | 1.47 | 9.8 | 6.63 | 5.12 | 1.51 | 9.07 | 6.91 | 5.93 | 0.98 | 9 | 6.76 | 5.45 | 1.31 | 8.95 | 5.69 | 4.19 | 1.49 | 3.11 | 3.18 | 2.94 | 3.2 | 2.89 |  | 2.83
MATHIS BFA | WATER | 0 | N0 | RUN3 | LAB3 | 24H
MATHIS BFA | WATER | 0 | Na | RUN3 | LAB3 | 24H
MATHIS BFA | WATER | 0 | RI | RUN3 | LAB3 | 24H
MATHIS BFA | WATER | 0 | WW | RUN3 | LAB3 | 24H
MATHIS BFA | DDAC | 0.04 | N | RUN1 | LAB3 | 24H | 10.03 | 6.94 | 4.17 | 2.77 | 9.85 | 6.62 | 2.89 | 3.73 | 9.26 | 7.04 | 4.02 | 3.02 | 9.33 | 6.7 | 4.48 | 2.22 | 8.96 | 5.7 | 2.89 | 2.81 | 1.54 | 1.54 | 1.54 | 1.54 | 1.15 |  | 1.15
MATHIS BFA | DDAC | 0.04 | N0 | RUN1 | LAB3 | 24H
MATHIS BFA | DDAC | 0.04 | Na | RUN1 | LAB3 | 24H
MATHIS BFA | DDAC | 0.04 | RI | RUN1 | LAB3 | 24H
MATHIS BFA | DDAC | 0.04 | WW | RUN1 | LAB3 | 24H
MATHIS BFA | DDAC | 0.04 | N | RUN2 | LAB3 | 24H | 10.16 | 6.38 | 4.7 | 1.69 | 10.06 | 7.59 | 4.56 | 3.04 | 8.9 | 7.15 | 4.79 | 2.36 | 8.89 | 6.88 | 4.85 | 2.03 | 8.62 | 6.73 | 4.61 | 2.12 | 1.54 | 1.54 | 1.54 | 1.54 | 1.15 |  | 1.15
MATHIS BFA | DDAC | 0.04 | N0 | RUN2 | LAB3 | 24H
MATHIS BFA | DDAC | 0.04 | Na | RUN2 | LAB3 | 24H
MATHIS BFA | DDAC | 0.04 | RI | RUN2 | LAB3 | 24H
MATHIS BFA | DDAC | 0.04 | WW | RUN2 | LAB3 | 24H
MATHIS BFA | DDAC | 0.04 | N | RUN3 | LAB3 | 24H | 9.85 | 7.15 | 3.92 | 3.24 | 9.35 | 6.95 | 3.22 | 3.73 | 8.81 | 6.66 | 4.25 | 2.4 | 8.57 | 6.85 | 4.67 | 2.18 | 8.54 | 5.86 | 1.68 | 4.19 | 1.54 | 1.54 | 1.54 | 1.54 | 1.15 |  | 1.15
MATHIS BFA | DDAC | 0.04 | N0 | RUN3 | LAB3 | 24H
MATHIS BFA | DDAC | 0.04 | Na | RUN3 | LAB3 | 24H
MATHIS BFA | DDAC | 0.04 | RI | RUN3 | LAB3 | 24H
MATHIS BFA | DDAC | 0.04 | WW | RUN3 | LAB3 | 24H
MATHIS BFA | DDAC | 0.4 | N | RUN1 | LAB3 | 24H | 9.99 | 6.77 | 1.7 | 5.07 | 9.86 | 6.96 | 1.54 | 5.42 | 8.88 | 7.78 | 1.54 | 6.24 | 8.88 | 6.83 | 1.54 | 5.2 | 9.08 | 6.02 | 1.54 | 4.48 | 1.54 | 1.54 | 1.54 | 1.54 | 1.15 |  | 1.15
MATHIS BFA | DDAC | 0.4 | N0 | RUN1 | LAB3 | 24H
MATHIS BFA | DDAC | 0.4 | Na | RUN1 | LAB3 | 24H
MATHIS BFA | DDAC | 0.4 | RI | RUN1 | LAB3 | 24H
MATHIS BFA | DDAC | 0.4 | WW | RUN1 | LAB3 | 24H
MATHIS BFA | DDAC | 0.4 | N | RUN2 | LAB3 | 24H | 9.99 | 6.77 | 1.54 | 5.22 | 9.86 | 6.96 | 1.54 | 5.42 | 8.88 | 7.78 | 1.54 | 6.24 | 8.88 | 6.83 | 1.54 | 5.29 | 9.08 | 6.02 | 1.54 | 4.48 | 1.54 | 1.54 | 1.54 | 1.54 | 1.15 |  | 1.15
MATHIS BFA | DDAC | 0.4 | N0 | RUN2 | LAB3 | 24H
MATHIS BFA | DDAC | 0.4 | Na | RUN2 | LAB3 | 24H
MATHIS BFA | DDAC | 0.4 | RI | RUN2 | LAB3 | 24H
MATHIS BFA | DDAC | 0.4 | WW | RUN2 | LAB3 | 24H
MATHIS BFA | DDAC | 0.4 | N | RUN3 | LAB3 | 24H | 9.85 | 7.15 | 3.92 | 3.24 | 9.35 | 6.95 | 3.22 | 3.73 | 8.81 | 6.66 | 4.25 | 2.4 | 8.57 | 6.85 | 4.67 | 2.18 | 8.54 | 5.86 | 1.68 | 4.19 | 1.54 | 1.54 | 1.54 | 1.54 | 1.15 |  | 1.15
MATHIS BFA | DDAC | 0.4 | N0 | RUN3 | LAB3 | 24H
MATHIS BFA | DDAC | 0.4 | Na | RUN3 | LAB3 | 24H
MATHIS BFA | DDAC | 0.4 | RI | RUN3 | LAB3 | 24H
MATHIS BFA | DDAC | 0.4 | WW | RUN3 | LAB3 | 24H
Gyrowash | WATER | 0 | N | RUN1 | LAB4 | 24H | 10.13 | 7.45 | 5.36 | 2.1 | 9.6 | 7.35 | 5.54 | 1.81 | 9.63 | 7.6 | 6.6 | 1 | 9.18 | 6.98 | 5.39 | 1.59 | 8.27 | 6.01 | 3.56 | 2.45 | 3.92 | 4.04 | 2.55 | 2.62 | 5.04 | 4.9 | 3.8 | 3.95
Gyrowash | WATER | 0 | N0 | RUN1 | LAB4 | 24H
Gyrowash | WATER | 0 | Na | RUN1 | LAB4 | 24H
Gyrowash | WATER | 0 | RI | RUN1 | LAB4 | 24H
Gyrowash | WATER | 0 | WW | RUN1 | LAB4 | 24H
Gyrowash | WATER | 0 | N | RUN2 | LAB4 | 24H | 10.04 | 7.47 | 5.35 | 2.12 | 9.59 | 7.19 | 5.69 | 1.51 | 9.86 | 7.33 | 6.26 | 1.07 | 9.25 | 7.02 | 5.7 | 1.32 | 8.27 | 6.13 | 4.3 | 1.83 | 3.88 | 3.98 | 2.3 | 2.29 | 4.92 | 5.01 | 3.83 | 3.79
Gyrowash | WATER | 0 | N0 | RUN2 | LAB4 | 24H
Gyrowash | WATER | 0 | Na | RUN2 | LAB4 | 24H
Gyrowash | WATER | 0 | RI | RUN2 | LAB4 | 24H
Gyrowash | WATER | 0 | WW | RUN2 | LAB4 | 24H
Gyrowash | WATER | 0 | N | RUN3 | LAB4 | 24H | 10.12 | 7.45 | 5.67 | 1.79 | 9.66 | 6.8 | 5.2 | 1.6 | 9.79 | 7.56 | 6.53 | 1.03 | 9.01 | 6.65 | 5.45 | 1.19 | 8.48 | 6.03 | 4.05 | 1.99 | 3.92 | 4.26 | 2.68 | 2.55 | 5.25 | 5.3 | 4.16 | 4.13
Gyrowash | WATER | 0 | N0 | RUN3 | LAB4 | 24H
Gyrowash | WATER | 0 | Na | RUN3 | LAB4 | 24H
Gyrowash | WATER | 0 | RI | RUN3 | LAB4 | 24H
Gyrowash | WATER | 0 | WW | RUN3 | LAB4 | 24H
Gyrowash | DDAC | 0.04 | N | RUN1 | LAB4 | 24H | 10.4 | 7.64 | 5.53 | 2.11 | 9.85 | 7.14 | 4.9 | 2.24 | 10.03 | 7.44 | 4.94 | 2.5 | 9.03 | 6.63 | 4.15 | 2.48 | 8.61 | 6.04 | 3.99 | 2.05 | 1.68 | 1.88 | 1.54 | 1.54 | 1.54 |  | 1.15
Gyrowash | DDAC | 0.04 | N0 | RUN1 | LAB4 | 24H
Gyrowash | DDAC | 0.04 | Na | RUN1 | LAB4 | 24H
Gyrowash | DDAC | 0.04 | RI | RUN1 | LAB4 | 24H
Gyrowash | DDAC | 0.04 | WW | RUN1 | LAB4 | 24H
Gyrowash | DDAC | 0.04 | N | RUN2 | LAB4 | 24H | 10.24 | 7.21 | 4.75 | 2.46 | 9.7 | 7.23 | 5.14 | 2.09 | 9.67 | 7.4 | 4.44 | 2.96 | 9.1 | 6.94 | 3.96 | 2.98 | 7.92 | 6.04 | 3.31 | 2.73 | 1.95 | 2.47 | 1.54 | 1.54 | 1.15 |  | 1.15
Gyrowash | DDAC | 0.04 | N0 | RUN2 | LAB4 | 24H
Gyrowash | DDAC | 0.04 | Na | RUN2 | LAB4 | 24H
Gyrowash | DDAC | 0.04 | RI | RUN2 | LAB4 | 24H
Gyrowash | DDAC | 0.04 | WW | RUN2 | LAB4 | 24H
Gyrowash | DDAC | 0.04 | N | RUN3 | LAB4 | 24H | 9.99 | 7.54 | 4.22 | 3.31 | 9.64 | 7.44 | 4.93 | 2.51 | 9.69 | 7.41 | 4.16 | 3.25 | 9.3 | 6.94 | 3.37 | 3.56 | 8.76 | 6.44 | 3.23 | 3.21 | 1.54 | 1.67 | 1.54 | 1.54 | 1.15 |  | 1.15
Gyrowash | DDAC | 0.04 | N0 | RUN3 | LAB4 | 24H
Gyrowash | DDAC | 0.04 | Na | RUN3 | LAB4 | 24H
Gyrowash | DDAC | 0.04 | RI | RUN3 | LAB4 | 24H
Gyrowash | DDAC | 0.04 | WW | RUN3 | LAB4 | 24H
Gyrowash | DDAC | 0.4 | N | RUN1 | LAB4 | 24H | 9.89 | 8.12 | 2.45 | 5.67 | 9.75 | 7.19 | 2.36 | 4.83 | 9.8 | 7.53 | 2.41 | 5.11 | 9.57 | 6.97 | 2.22 | 4.75 | 8.98 | 6.61 | 2.33 | 4.28 | 1.54 | 1.54 | 1.54 | 1.54 | 1.15 |  | 1.15
Gyrowash | DDAC | 0.4 | N0 | RUN1 | LAB4 | 24H
Gyrowash | DDAC | 0.4 | Na | RUN1 | LAB4 | 24H
Gyrowash | DDAC | 0.4 | RI | RUN1 | LAB4 | 24H
Gyrowash | DDAC | 0.4 | WW | RUN1 | LAB4 | 24H
Gyrowash | DDAC | 0.4 | N | RUN2 | LAB4 | 24H | 10.23 | 7.97 | 1.54 | 6.42 | 9.85 | 7.01 | 1.54 | 5.47 | 9.79 | 7.45 | 1.54 | 5.9 | 9.45 | 7.15 | 1.54 | 5.61 | 8.76 | 6.34 | 1.54 | 5.4 | 1.54 | 1.54 | 1.54 | 1.54 | 1.15 |  | 1.15
Gyrowash | DDAC | 0.4 | N0 | RUN2 | LAB4 | 24H
Gyrowash | DDAC | 0.4 | Na | RUN2 | LAB4 | 24H
Gyrowash | DDAC | 0.4 | RI | RUN2 | LAB4 | 24H
Gyrowash | DDAC | 0.4 | WW | RUN2 | LAB4 | 24H
Gyrowash | DDAC | 0.4 | N | RUN3 | LAB4 | 24H | 10.12 | 8.14 | 3.22 | 4.92 | 9.97 | 7.46 | 3.26 | 4.2 | 9.83 | 7.5 | 1.54 | 5.96 | 9.38 | 7.09 | 1.54 | 5.55 | 8.8 | 6.29 | 2.42 | 3.87 | 1.54 | 1.54 | 1.54 | 1.54 | 1.15 |  | 1.15
Gyrowash | DDAC | 0.4 | N0 | RUN3 | LAB4 | 24H
Gyrowash | DDAC | 0.4 | Na | RUN3 | LAB4 | 24H
Gyrowash | DDAC | 0.4 | RI | RUN3 | LAB4 | 24H
Gyrowash | DDAC | 0.4 | WW | RUN3 | LAB4 | 24H
LAUNDEROMETER | WATER | 0 | N | RUN1 | LAB5 | 24H | 9.37 | 7.77 | 5.66 | 2.11 | 8.46 | 6.91 | 5.84 | 1.07 | 8.42 | 6.58 | 6.2 | 0.39 | 8.2 | 6.65 | 5.66 | 0.99 | 7.75 | 6.07 | 4.17 | 1.9 | 4.05 | 4.03 | 2.54 | 2.54 | 4.97 | 4.88 | 3.92 | 3.94
LAUNDEROMETER | WATER | 0 | N0 | RUN1 | LAB5 | 24H
LAUNDEROMETER | WATER | 0 | Na | RUN1 | LAB5 | 24H
LAUNDEROMETER | WATER | 0 | RI | RUN1 | LAB5 | 24H
LAUNDEROMETER | WATER | 0 | WW | RUN1 | LAB5 | 24H
LAUNDEROMETER | WATER | 0 | N | RUN2 | LAB5 | 24H | 9.27 | 7.77 | 6.73 | 1.04 | 8.27 | 6.65 | 5.93 | 0.72 | 8.47 | 6.71 | 6.2 | 0.51 | 8.29 | 6.58 | 5.92 | 0.66 | 7.76 | 5.61 | 4.42 | 1.19 | 3.75 | 3.87 | 3.67 | 3.97 | 4.91 | 4.81 | 3.83 | 4.05
LAUNDEROMETER | WATER | 0 | N0 | RUN2 | LAB5 | 24H
LAUNDEROMETER | WATER | 0 | Na | RUN2 | LAB5 | 24H
LAUNDEROMETER | WATER | 0 | RI | RUN2 | LAB5 | 24H
LAUNDEROMETER | WATER | 0 | WW | RUN2 | LAB5 | 24H
LAUNDEROMETER | WATER | 0 | N | RUN3 | LAB5 | 24H | 9.52 | 7.52 | 6.04 | 1.48 | 8.45 | 6.95 | 5.48 | 1.46 | 8.46 | 6.69 | 6.01 | 0.69 | 8.25 | 6.55 | 5.17 | 1.38 | 7.71 | 6 | 4.6 | 1.4 | 3.48 | 3.62 | 2.94 | 3.04 | 5.05 | 4.93 | 3.61 | 3.54
LAUNDEROMETER | WATER | 0 | N0 | RUN3 | LAB5 | 24H
LAUNDEROMETER | WATER | 0 | Na | RUN3 | LAB5 | 24H
LAUNDEROMETER | WATER | 0 | RI | RUN3 | LAB5 | 24H
LAUNDEROMETER | WATER | 0 | WW | RUN3 | LAB5 | 24H
LAUNDEROMETER | DDAC | 0.04 | N | RUN1 | LAB5 | 24H | 9.24 | 7.46 | 5.29 | 2.17 | 8.68 | 6.29 | 2.78 | 3.51 | 8.39 | 6.79 | 4.3 | 2.49 | 8.33 | 6.43 | 4.65 | 1.78 | 7.88 | 5.22 | 1.54 | 3.68 | 1.54 | 1.54 | 1.54 | 1.54 | 1.15 |  | 1.15
LAUNDEROMETER | DDAC | 0.04 | N0 | RUN1 | LAB5 | 24H
LAUNDEROMETER | DDAC | 0.04 | Na | RUN1 | LAB5 | 24H
LAUNDEROMETER | DDAC | 0.04 | RI | RUN1 | LAB5 | 24H
LAUNDEROMETER | DDAC | 0.04 | WW | RUN1 | LAB5 | 24H
LAUNDEROMETER | DDAC | 0.04 | N | RUN2 | LAB5 | 24H | 9.3 | 7.32 | 5.11 | 2.21 | 8.66 | 6.86 | 3.32 | 3.54 | 8.45 | 6.2 | 4.23 | 1.97 | 8.22 | 7.17 | 4.53 | 2.64 | 7.85 | 5.51 | 1.54 | 3.96 | 1.54 | 2.93 | 1.54 | 1.54 | 1.15 |  | 1.15
LAUNDEROMETER | DDAC | 0.04 | N0 | RUN2 | LAB5 | 24H
LAUNDEROMETER | DDAC | 0.04 | Na | RUN2 | LAB5 | 24H
LAUNDEROMETER | DDAC | 0.04 | RI | RUN2 | LAB5 | 24H
LAUNDEROMETER | DDAC | 0.04 | WW | RUN2 | LAB5 | 24H
LAUNDEROMETER | DDAC | 0.04 | N | RUN3 | LAB5 | 24H | 9.32 | 7.57 | 5.42 | 2.15 | 8.64 | 7.22 | 3.88 | 3.34 | 8.54 | 7.02 | 4.68 | 2.34 | 8.22 | 7.32 | 3.87 | 3.45 | 7.73 | 6.17 | 3.43 | 2.74 | 1.54 | 1.54 | 1.54 | 2.8 | 2.3 |  | 2.15
LAUNDEROMETER | DDAC | 0.04 | N0 | RUN3 | LAB5 | 24H
LAUNDEROMETER | DDAC | 0.04 | Na | RUN3 | LAB5 | 24H
LAUNDEROMETER | DDAC | 0.04 | RI | RUN3 | LAB5 | 24H
LAUNDEROMETER | DDAC | 0.04 | WW | RUN3 | LAB5 | 24H
LAUNDEROMETER | DDAC | 0.4 | N | RUN1 | LAB5 | 24H | 9.48 | 8.13 | 3.05 | 5.08 | 8.56 | 6.71 | 1.54 | 5.17 | 8.43 | 6.78 | 1.54 | 5.23 | 8.84 | 7.46 | 1.54 | 5.91 | 7.29 | 5.45 | 1.54 | 3.91 | 1.54 | 1.54 | 1.54 | 1.54 | 1.15 |  | 1.15
LAUNDEROMETER | DDAC | 0.4 | N0 | RUN1 | LAB5 | 24H
LAUNDEROMETER | DDAC | 0.4 | Na | RUN1 | LAB5 | 24H
LAUNDEROMETER | DDAC | 0.4 | RI | RUN1 | LAB5 | 24H
LAUNDEROMETER | DDAC | 0.4 | WW | RUN1 | LAB5 | 24H
LAUNDEROMETER | DDAC | 0.4 | N | RUN2 | LAB5 | 24H | 9.5 | 7.65 | 1.54 | 6.11 | 8.53 | 6.75 | 1.54 | 5.21 | 8.4 | 6.57 | 1.54 | 5.03 | 8.83 | 7.23 | 1.54 | 5.9 | 7.38 | 5.53 | 1.54 | 3.99 | 1.54 | 1.54 | 1.54 | 1.54 | 1.15 |  | 1.15
LAUNDEROMETER | DDAC | 0.4 | N0 | RUN2 | LAB5 | 24H
LAUNDEROMETER | DDAC | 0.4 | Na | RUN2 | LAB5 | 24H
LAUNDEROMETER | DDAC | 0.4 | RI | RUN2 | LAB5 | 24H
LAUNDEROMETER | DDAC | 0.4 | WW | RUN2 | LAB5 | 24H
LAUNDEROMETER | DDAC | 0.4 | N | RUN3 | LAB5 | 24H | 9.62 | 7.71 | 3.1 | 4.6 | 8.59 | 6.68 | 1.54 | 5.14 | 8.37 | 6.56 | 1.54 | 5.01 | 8.93 | 7.32 | 1.54 | 5.78 | 7.45 | 5.44 | 1.54 | 3.9 | 1.54 | 1.54 | 1.54 | 1.54 | 1.15 |  | 1.15
LAUNDEROMETER | DDAC | 0.4 | N0 | RUN3 | LAB5 | 24H
LAUNDEROMETER | DDAC | 0.4 | Na | RUN3 | LAB5 | 24H
LAUNDEROMETER | DDAC | 0.4 | RI | RUN3 | LAB5 | 24H
LAUNDEROMETER | DDAC | 0.4 | WW | RUN3 | LAB5 | 24H
LINITESTER | WATER | 0 | N | RUN1 | LAB6 | 24H
LINITESTER | WATER | 0 | N0 | RUN1 | LAB6 | 24H
LINITESTER | WATER | 0 | Na | RUN1 | LAB6 | 24H
LINITESTER | WATER | 0 | RI | RUN1 | LAB6 | 24H
LINITESTER | WATER | 0 | WW | RUN1 | LAB6 | 24H
LINITESTER | WATER | 0 | N | RUN2 | LAB6 | 24H
LINITESTER | WATER | 0 | N0 | RUN2 | LAB6 | 24H
LINITESTER | WATER | 0 | Na | RUN2 | LAB6 | 24H
LINITESTER | WATER | 0 | RI | RUN2 | LAB6 | 24H
LINITESTER | WATER | 0 | WW | RUN2 | LAB6 | 24H
LINITESTER | WATER | 0 | N | RUN3 | LAB6 | 24H
LINITESTER | WATER | 0 | N0 | RUN3 | LAB6 | 24H
LINITESTER | WATER | 0 | Na | RUN3 | LAB6 | 24H
LINITESTER | WATER | 0 | RI | RUN3 | LAB6 | 24H
LINITESTER | WATER | 0 | WW | RUN3 | LAB6 | 24H
LINITESTER | DDAC | 0.04 | N | RUN1 | LAB6 | 24H
LINITESTER | DDAC | 0.04 | N0 | RUN1 | LAB6 | 24H
LINITESTER | DDAC | 0.04 | Na | RUN1 | LAB6 | 24H
LINITESTER | DDAC | 0.04 | RI | RUN1 | LAB6 | 24H
LINITESTER | DDAC | 0.04 | WW | RUN1 | LAB6 | 24H
LINITESTER | DDAC | 0.04 | N | RUN2 | LAB6 | 24H
LINITESTER | DDAC | 0.04 | N0 | RUN2 | LAB6 | 24H
LINITESTER | DDAC | 0.04 | Na | RUN2 | LAB6 | 24H
LINITESTER | DDAC | 0.04 | RI | RUN2 | LAB6 | 24H
LINITESTER | DDAC | 0.04 | WW | RUN2 | LAB6 | 24H
LINITESTER | DDAC | 0.04 | N | RUN3 | LAB6 | 24H
LINITESTER | DDAC | 0.04 | N0 | RUN3 | LAB6 | 24H
LINITESTER | DDAC | 0.04 | Na | RUN3 | LAB6 | 24H
LINITESTER | DDAC | 0.04 | RI | RUN3 | LAB6 | 24H
LINITESTER | DDAC | 0.04 | WW | RUN3 | LAB6 | 24H
LINITESTER | DDAC | 0.4 | N | RUN1 | LAB6 | 24H
LINITESTER | DDAC | 0.4 | N0 | RUN1 | LAB6 | 24H
LINITESTER | DDAC | 0.4 | Na | RUN1 | LAB6 | 24H
LINITESTER | DDAC | 0.4 | RI | RUN1 | LAB6 | 24H
LINITESTER | DDAC | 0.4 | WW | RUN1 | LAB6 | 24H
LINITESTER | DDAC | 0.4 | N | RUN2 | LAB6 | 24H
LINITESTER | DDAC | 0.4 | N0 | RUN2 | LAB6 | 24H
LINITESTER | DDAC | 0.4 | Na | RUN2 | LAB6 | 24H
LINITESTER | DDAC | 0.4 | RI | RUN2 | LAB6 | 24H
LINITESTER | DDAC | 0.4 | WW | RUN2 | LAB6 | 24H
LINITESTER | DDAC | 0.4 | N | RUN3 | LAB6 | 24H
LINITESTER | DDAC | 0.4 | N0 | RUN3 | LAB6 | 24H
LINITESTER | DDAC | 0.4 | Na | RUN3 | LAB6 | 24H
LINITESTER | DDAC | 0.4 | RI | RUN3 | LAB6 | 24H
LINITESTER | DDAC | 0.4 | WW | RUN3 | LAB6 | 24H
ROTAWASH | WATER | 0 | N | RUN1 | LAB7 | 24H | 9.69 | 7.7 | 5.8 | 1.91 | 8.45 | 6.82 | 6.2 | 0.62 | 8.45 | 6.35 | 5.87 | 0.48 | 8.34 | 7.47 | 6.1 | 1.37 | 7.44 | 5.45 | 4.11 | 1.34 | 3.59 | 3.79 | 3.65 | 3.71 | 5.22 | 5.22 | 5.07 | 5.07
ROTAWASH | WATER | 0 | N0 | RUN1 | LAB7 | 24H
ROTAWASH | WATER | 0 | Na | RUN1 | LAB7 | 24H
ROTAWASH | WATER | 0 | RI | RUN1 | LAB7 | 24H
ROTAWASH | WATER | 0 | WW | RUN1 | LAB7 | 24H
ROTAWASH | WATER | 0 | N | RUN2 | LAB7 | 24H | 9.69 | 7.72 | 5.81 | 1.92 | 8.55 | 6.88 | 5.22 | 1.66 | 8.64 | 6.77 | 5.47 | 1.3 | 8.42 | 7.36 | 5.05 | 2.32 | 7.31 | 5.43 | 4.07 | 1.36 | 4.04 | 4.3 | 3.71 | 3.69 | 5.46 | 5.42 | 5.35 | 5.38
ROTAWASH | WATER | 0 | N0 | RUN2 | LAB7 | 24H
ROTAWASH | WATER | 0 | Na | RUN2 | LAB7 | 24H
ROTAWASH | WATER | 0 | RI | RUN2 | LAB7 | 24H
ROTAWASH | WATER | 0 | WW | RUN2 | LAB7 | 24H
ROTAWASH | WATER | 0 | N | RUN3 | LAB7 | 24H | 9.73 | 7.84 | 5.66 | 2.18 | 8.53 | 6.74 | 6.01 | 0.73 | 8.6 | 6.64 | 5.95 | 0.69 | 8.45 | 7.47 | 6.46 | 1 | 7.31 | 5.39 | 4.64 | 0.75 | 3.87 | 3.82 | 3.84 | 3.74 | 5.33 | 5.35 | 5.3 | 5.35
ROTAWASH | WATER | 0 | N0 | RUN3 | LAB7 | 24H
ROTAWASH | WATER | 0 | Na | RUN3 | LAB7 | 24H
ROTAWASH | WATER | 0 | RI | RUN3 | LAB7 | 24H
ROTAWASH | WATER | 0 | WW | RUN3 | LAB7 | 24H
ROTAWASH | DDAC | 0.04 | N | RUN1 | LAB7 | 24H | 9.67 | 7.67 | 6.53 | 1.14 | 8.45 | 6.8 | 4.98 | 1.82 | 8.51 | 6.66 | 4.54 | 2.12 | 8.29 | 7.3 | 5.09 | 2.2 | 7.39 | 5.24 | 3.2 | 2.05 | 2.4 | 2.75 | 2.64 | 3.09 | 1.41 |  | 1.43
ROTAWASH | DDAC | 0.04 | N0 | RUN1 | LAB7 | 24H
ROTAWASH | DDAC | 0.04 | Na | RUN1 | LAB7 | 24H
ROTAWASH | DDAC | 0.04 | RI | RUN1 | LAB7 | 24H
ROTAWASH | DDAC | 0.04 | WW | RUN1 | LAB7 | 24H
ROTAWASH | DDAC | 0.04 | N | RUN2 | LAB7 | 24H | 9.85 | 7.71 | 5.84 | 1.88 | 8.55 | 6.32 | 3.72 | 2.6 | 8.48 | 6.66 | 5.04 | 1.63 | 8.41 | 6.82 | 5.38 | 1.44 | 7.44 | 5.36 | 3.33 | 2.03 | 2.09 | 2.21 | 1.92 | 1.91 | 1.61 |  | 1.54
ROTAWASH | DDAC | 0.04 | N0 | RUN2 | LAB7 | 24H
ROTAWASH | DDAC | 0.04 | Na | RUN2 | LAB7 | 24H
ROTAWASH | DDAC | 0.04 | RI | RUN2 | LAB7 | 24H
ROTAWASH | DDAC | 0.04 | WW | RUN2 | LAB7 | 24H
ROTAWASH | DDAC | 0.04 | N | RUN3 | LAB7 | 24H | 9.86 | 7.76 | 5.78 | 1.98 | 8.57 | 6.29 | 5.2 | 1.09 | 8.5 | 6.59 | 4.63 | 1.96 | 8.59 | 6.79 | 5.36 | 1.43 | 7.44 | 5.53 | 3.83 | 1.7 | 2.95 | 3.36 | 3.48 | 3.17 | 3.52 |  | 3.52
ROTAWASH | DDAC | 0.04 | N0 | RUN3 | LAB7 | 24H
ROTAWASH | DDAC | 0.04 | Na | RUN3 | LAB7 | 24H
ROTAWASH | DDAC | 0.04 | RI | RUN3 | LAB7 | 24H
ROTAWASH | DDAC | 0.04 | WW | RUN3 | LAB7 | 24H
ROTAWASH | DDAC | 0.4 | N | RUN1 | LAB7 | 24H | 9.67 | 7.83 | 3.57 | 4.26 | 8.57 | 6.77 | 1.54 | 5.22 | 8.64 | 6.66 | 1.54 | 5.11 | 8.54 | 6.58 | 1.54 | 5.04 | 7.35 | 5.38 | 1.54 | 3.83 | 1.54 | 1.54 | 1.54 | 1.54 | 1.15 |  | 1.15
ROTAWASH | DDAC | 0.4 | N0 | RUN1 | LAB7 | 24H
ROTAWASH | DDAC | 0.4 | Na | RUN1 | LAB7 | 24H
ROTAWASH | DDAC | 0.4 | RI | RUN1 | LAB7 | 24H
ROTAWASH | DDAC | 0.4 | WW | RUN1 | LAB7 | 24H
ROTAWASH | DDAC | 0.4 | N | RUN2 | LAB7 | 24H | 9.57 | 7.88 | 2.92 | 4.97 | 8.45 | 6.68 | 1.54 | 5.13 | 8.48 | 6.49 | 1.54 | 4.95 | 8.34 | 6.35 | 1.54 | 4.81 | 7.39 | 5.48 | 1.54 | 4.81 | 1.54 | 1.54 | 1.54 | 1.54 | 1.15 |  | 1.15
ROTAWASH | DDAC | 0.4 | N0 | RUN2 | LAB7 | 24H
ROTAWASH | DDAC | 0.4 | Na | RUN2 | LAB7 | 24H
ROTAWASH | DDAC | 0.4 | RI | RUN2 | LAB7 | 24H
ROTAWASH | DDAC | 0.4 | WW | RUN2 | LAB7 | 24H
ROTAWASH | DDAC | 0.4 | N | RUN3 | LAB7 | 24H | 9.51 | 7.82 | 1.85 | 5.97 | 8.5 | 6.66 | 2.48 | 4.18 | 8.51 | 6.54 | 1.54 | 5 | 8.35 | 6.22 | 1.54 | 4.66 | 7.42 | 5.52 | 1.54 | 3.97 | 1.54 | 1.54 | 1.54 | 1.54 | 1.15 |  | 1.15
ROTAWASH | DDAC | 0.4 | N0 | RUN3 | LAB7 | 24H
ROTAWASH | DDAC | 0.4 | Na | RUN3 | LAB7 | 24H
ROTAWASH | DDAC | 0.4 | RI | RUN3 | LAB7 | 24H
ROTAWASH | DDAC | 0.4 | WW | RUN3 | LAB7 | 24H

## RINSING_PRODUCT TESTING_8D
FACTORES | FACTORES | FACTORES | FACTORES | FACTORES | FACTORES |  | Paeruginosa |  | E. coli |  | S. aureus |  | E. hirae |  | C. albicans |  | RI 1(TSA) | RI 2(TSA) | RI 3(MEA) | RI 4(MEA) | WW 1 (TSA) | WW 3 (MEA)
APARATO | SAMPLE | IA CONCENTRATION | APPLICATION | RUN | LAB | LECTURA | log_Na | LOGARITHMIC REDUCTION | log_Na | LOGARITHMIC REDUCTION | log_Na | LOGARITHMIC REDUCTION | log_Na | LOGARITHMIC REDUCTION | log_Na | LOGARITHMIC REDUCTION | log CFU/mL | log CFU/mL | log CFU/mL | log CFU/mL | log CFU/mL | log CFU/mL
ROTAWASH | DDAC | 0.04 | Na | RUN1 | LAB1 | 8d | 4.44 | 1.84 | 4.45 | 2.24 | 3.7 | 3.05 | 4.27 | 2.27 | 1.76 | 4.34 | 1.54 | 2.04 | 1.54 | 1.54 | 1.49 | 1.26
ROTAWASH | DDAC | 0.04 | RI | RUN1 | LAB1 | 8d
ROTAWASH | DDAC | 0.04 | WW | RUN1 | LAB1 | 8d
ROTAWASH | DDAC | 0.04 | Na | RUN2 | LAB1 | 8d | 2.83 | 4.25 | 3.54 | 3.31 | 1.6 | 5 | 3.76 | 3.23 | 1.72 | 4.28 | 1.54 | 1.54 | 1.54 | 1.54 | 1.15 | 1.15
ROTAWASH | DDAC | 0.04 | RI | RUN2 | LAB1 | 8d
ROTAWASH | DDAC | 0.04 | WW | RUN2 | LAB1 | 8d
ROTAWASH | DDAC | 0.04 | Na | RUN3 | LAB1 | 8d | 3.78 | 3.22 | 2.85 | 3.7 | 1.54 | 4.79 | 2.35 | 4.17 | 1.54 | 3.96 | 1.54 | 1.54 | 1.54 | 1.54 | 1.15 | 1.15
ROTAWASH | DDAC | 0.04 | RI | RUN3 | LAB1 | 8d
ROTAWASH | DDAC | 0.04 | WW | RUN3 | LAB1 | 8d
ROTAWASH | DDAC | 0.4 | Na | RUN1 | LAB1 | 8d | 1.69 | 5.07 | 1.92 | 5.13 | 1.82 | 5.02 | 1.54 | 5.52 | 1.54 | 4.04 | 2.55 | 1.83 | 1.54 | 1.73 | 1.15 | 1.15
ROTAWASH | DDAC | 0.4 | RI | RUN1 | LAB1 | 8d
ROTAWASH | DDAC | 0.4 | WW | RUN1 | LAB1 | 8d
ROTAWASH | DDAC | 0.4 | Na | RUN2 | LAB1 | 8d | 1.54 | 5.13 | 1.54 | 5.62 | 2.16 | 4.67 | 1.54 | 5.06 | 1.54 | 4.33 | 1.54 | 1.54 | 1.54 | 1.54 | 1.15 | 1.15
ROTAWASH | DDAC | 0.4 | RI | RUN2 | LAB1 | 8d
ROTAWASH | DDAC | 0.4 | WW | RUN2 | LAB1 | 8d
ROTAWASH | DDAC | 0.4 | Na | RUN3 | LAB1 | 8d | 3.78 | 3.22 | 2.85 | 3.7 | 1.54 | 4.79 | 2.35 | 4.17 | 1.54 | 3.96 | 1.81 | 2.4 | 1.54 | 1.54 | 1.15 | 1.15
ROTAWASH | DDAC | 0.4 | RI | RUN3 | LAB1 | 8d
ROTAWASH | DDAC | 0.4 | WW | RUN3 | LAB1 | 8d
LAUNDEROMETER | DDAC | 0.04 | Na | RUN1 | LAB2 | 8d
LAUNDEROMETER | DDAC | 0.04 | RI | RUN1 | LAB2 | 8d
LAUNDEROMETER | DDAC | 0.04 | WW | RUN1 | LAB2 | 8d
LAUNDEROMETER | DDAC | 0.04 | Na | RUN2 | LAB2 | 8d
LAUNDEROMETER | DDAC | 0.04 | RI | RUN2 | LAB2 | 8d
LAUNDEROMETER | DDAC | 0.04 | WW | RUN2 | LAB2 | 8d
LAUNDEROMETER | DDAC | 0.04 | Na | RUN3 | LAB2 | 8d
LAUNDEROMETER | DDAC | 0.04 | RI | RUN3 | LAB2 | 8d
LAUNDEROMETER | DDAC | 0.04 | WW | RUN3 | LAB2 | 8d
LAUNDEROMETER | DDAC | 0.4 | Na | RUN1 | LAB2 | 8d
LAUNDEROMETER | DDAC | 0.4 | RI | RUN1 | LAB2 | 8d
LAUNDEROMETER | DDAC | 0.4 | WW | RUN1 | LAB2 | 8d
LAUNDEROMETER | DDAC | 0.4 | Na | RUN2 | LAB2 | 8d
LAUNDEROMETER | DDAC | 0.4 | RI | RUN2 | LAB2 | 8d
LAUNDEROMETER | DDAC | 0.4 | WW | RUN2 | LAB2 | 8d
LAUNDEROMETER | DDAC | 0.4 | Na | RUN3 | LAB2 | 8d
LAUNDEROMETER | DDAC | 0.4 | RI | RUN3 | LAB2 | 8d
LAUNDEROMETER | DDAC | 0.4 | WW | RUN3 | LAB2 | 8d
MATHIS BFA | DDAC | 0.04 | Na | RUN1 | LAB3 | 8d | 4.19 | 2.75 | 3.05 | 3.57 | 4.1 | 2.94 | 4.54 | 2.15 | 2.89 | 2.81 | 1.54 | 1.54 | 1.54 | 1.54 | 1.15 | 1.15
MATHIS BFA | DDAC | 0.04 | RI | RUN1 | LAB3 | 8d
MATHIS BFA | DDAC | 0.04 | WW | RUN1 | LAB3 | 8d
MATHIS BFA | DDAC | 0.04 | Na | RUN2 | LAB3 | 8d | 4.7 | 1.69 | 4.56 | 3.04 | 4.79 | 2.36 | 4.85 | 2.03 | 4.61 | 2.12 | 1.54 | 1.54 | 1.54 | 1.54 | 1.15 | 1.15
MATHIS BFA | DDAC | 0.04 | RI | RUN2 | LAB3 | 8d
MATHIS BFA | DDAC | 0.04 | WW | RUN2 | LAB3 | 8d
MATHIS BFA | DDAC | 0.04 | Na | RUN3 | LAB3 | 8d | 3.92 | 3.24 | 3.22 | 3.73 | 4.25 | 2.4 | 4.67 | 2.18 | 1.68 | 4.19 | 1.54 | 1.54 | 1.54 | 1.54 | 1.15 | 1.15
MATHIS BFA | DDAC | 0.04 | RI | RUN3 | LAB3 | 8d
MATHIS BFA | DDAC | 0.04 | WW | RUN3 | LAB3 | 8d
MATHIS BFA | DDAC | 0.4 | Na | RUN1 | LAB3 | 8d | 1.74 | 5.03 | 1.54 | 5.42 | 1.54 | 6.24 | 1.54 | 5.29 | 1.54 | 4.48 | 1.54 | 1.54 | 1.54 | 1.54 | 1.15 | 1.15
MATHIS BFA | DDAC | 0.4 | RI | RUN1 | LAB3 | 8d
MATHIS BFA | DDAC | 0.4 | WW | RUN1 | LAB3 | 8d
MATHIS BFA | DDAC | 0.4 | Na | RUN2 | LAB3 | 8d | 1.54 | 5.22 | 1.54 | 5.42 | 1.54 | 6.24 | 1.54 | 5.29 | 1.54 | 4.48 | 1.54 | 1.54 | 1.54 | 1.54 | 1.15 | 1.15
MATHIS BFA | DDAC | 0.4 | RI | RUN2 | LAB3 | 8d
MATHIS BFA | DDAC | 0.4 | WW | RUN2 | LAB3 | 8d
MATHIS BFA | DDAC | 0.4 | Na | RUN3 | LAB3 | 8d | 3.27 | 4.11 | 1.54 | 5.43 | 1.54 | 5.54 | 1.54 | 5.25 | 1.54 | 5.17 | 1.54 | 1.54 | 1.54 | 1.54 | 1.15 | 1.15
MATHIS BFA | DDAC | 0.4 | RI | RUN3 | LAB3 | 8d
MATHIS BFA | DDAC | 0.4 | WW | RUN3 | LAB3 | 8d
Gyrowash | DDAC | 0.04 | Na | RUN1 | LAB4 | 8d | 5.55 | 2.08 | 4.9 | 2.24 | 4.96 | 2.48 | 4.15 | 2.48 | 3.99 | 2.05 | 1.68 | 1.88 | 1.54 | 1.54 | 1.65 | 1.15
Gyrowash | DDAC | 0.04 | RI | RUN1 | LAB4 | 8d
Gyrowash | DDAC | 0.04 | WW | RUN1 | LAB4 | 8d
Gyrowash | DDAC | 0.04 | Na | RUN2 | LAB4 | 8d | 4.78 | 2.43 | 5.14 | 2.09 | 4.46 | 2.94 | 3.96 | 2.98 | 3.32 | 2.72 | 1.97 | 2.47 | 1.54 | 1.54 | 1.15 | 1.15
Gyrowash | DDAC | 0.04 | RI | RUN2 | LAB4 | 8d
Gyrowash | DDAC | 0.04 | WW | RUN2 | LAB4 | 8d
Gyrowash | DDAC | 0.04 | Na | RUN3 | LAB4 | 8d | 4.23 | 3.31 | 4.94 | 2.5 | 4.17 | 3.24 | 3.37 | 3.56 | 3.23 | 3.21 | 1.54 | 1.67 | 1.54 | 1.54 | 1.15 | 1.15
Gyrowash | DDAC | 0.04 | RI | RUN3 | LAB4 | 8d
Gyrowash | DDAC | 0.04 | WW | RUN3 | LAB4 | 8d
Gyrowash | DDAC | 0.4 | Na | RUN1 | LAB4 | 8d | 2.45 | 5.67 | 2.36 | 4.83 | 2.41 | 5.11 | 2.22 | 4.75 | 2.33 | 4.28 | 1.54 | 1.54 | 1.54 | 1.54 | 1.15 | 1.15
Gyrowash | DDAC | 0.4 | RI | RUN1 | LAB4 | 8d
Gyrowash | DDAC | 0.4 | WW | RUN1 | LAB4 | 8d
Gyrowash | DDAC | 0.4 | Na | RUN2 | LAB4 | 8d | 1.54 | 6.42 | 1.54 | 5.47 | 1.56 | 5.89 | 1.54 | 5.61 | 1.54 | 5.4 | 1.54 | 1.54 | 1.54 | 1.54 | 1.15 | 1.15
Gyrowash | DDAC | 0.4 | RI | RUN2 | LAB4 | 8d
Gyrowash | DDAC | 0.4 | WW | RUN2 | LAB4 | 8d
Gyrowash | DDAC | 0.4 | Na | RUN3 | LAB4 | 8d | 3.24 | 4.9 | 3.27 | 4.19 | 1.54 | 5.96 | 1.54 | 5.55 | 2.42 | 3.87 | 1.54 | 1.54 | 1.54 | 1.54 | 1.15 | 1.15
Gyrowash | DDAC | 0.4 | RI | RUN3 | LAB4 | 8d
Gyrowash | DDAC | 0.4 | WW | RUN3 | LAB4 | 8d
LAUNDEROMETER | DDAC | 0.04 | Na | RUN1 | LAB5 | 8d | 5.29 | 2.17 | 2.79 | 3.5 | 4.3 | 2.49 | 4.65 | 1.78 | 1.54 | 3.68 | 1.54 | 1.54 | 1.54 | 1.54 | 1.15 | 1.15
LAUNDEROMETER | DDAC | 0.04 | RI | RUN1 | LAB5 | 8d
LAUNDEROMETER | DDAC | 0.04 | WW | RUN1 | LAB5 | 8d
LAUNDEROMETER | DDAC | 0.04 | Na | RUN2 | LAB5 | 8d | 5.11 | 2.2 | 3.32 | 3.54 | 4.23 | 1.97 | 4.53 | 2.64 | 1.54 | 3.96 | 1.54 | 2.93 | 1.54 | 1.54 | 1.15 | 1.15
LAUNDEROMETER | DDAC | 0.04 | RI | RUN2 | LAB5 | 8d
LAUNDEROMETER | DDAC | 0.04 | WW | RUN2 | LAB5 | 8d
LAUNDEROMETER | DDAC | 0.04 | Na | RUN3 | LAB5 | 8d | 5.42 | 2.15 | 3.88 | 3.34 | 4.68 | 2.34 | 3.87 | 3.45 | 3.43 | 2.74 | 1.54 | 1.54 | 1.54 | 2.8 | 2.3 | 2.15
LAUNDEROMETER | DDAC | 0.04 | RI | RUN3 | LAB5 | 8d
LAUNDEROMETER | DDAC | 0.04 | WW | RUN3 | LAB5 | 8d
LAUNDEROMETER | DDAC | 0.4 | Na | RUN1 | LAB5 | 8d | 3.08 | 5.04 | 1.54 | 5.17 | 1.54 | 5.23 | 1.54 | 5.91 | 1.54 | 3.91 | 1.54 | 1.54 | 1.54 | 1.54 | 1.15 | 1.15
LAUNDEROMETER | DDAC | 0.4 | RI | RUN1 | LAB5 | 8d
LAUNDEROMETER | DDAC | 0.4 | WW | RUN1 | LAB5 | 8d
LAUNDEROMETER | DDAC | 0.4 | Na | RUN2 | LAB5 | 8d | 1.54 | 6.11 | 1.54 | 5.21 | 1.54 | 5.03 | 1.54 | 5.69 | 1.54 | 3.99 | 1.54 | 1.54 | 1.54 | 1.54 | 1.15 | 1.15
LAUNDEROMETER | DDAC | 0.4 | RI | RUN2 | LAB5 | 8d
LAUNDEROMETER | DDAC | 0.4 | WW | RUN2 | LAB5 | 8d
LAUNDEROMETER | DDAC | 0.4 | Na | RUN3 | LAB5 | 8d | 3.1 | 4.6 | 1.54 | 5.14 | 1.54 | 5.01 | 1.54 | 5.78 | 1.54 | 3.9 | 1.54 | 1.54 | 1.54 | 1.54 | 1.15 | 1.15
LAUNDEROMETER | DDAC | 0.4 | RI | RUN3 | LAB5 | 8d
LAUNDEROMETER | DDAC | 0.4 | WW | RUN3 | LAB5 | 8d
LINITESTER | DDAC | 0.04 | Na | RUN1 | LAB6 | 8d
LINITESTER | DDAC | 0.04 | RI | RUN1 | LAB6 | 8d
LINITESTER | DDAC | 0.04 | WW | RUN1 | LAB6 | 8d
LINITESTER | DDAC | 0.04 | Na | RUN2 | LAB6 | 8d
LINITESTER | DDAC | 0.04 | RI | RUN2 | LAB6 | 8d
LINITESTER | DDAC | 0.04 | WW | RUN2 | LAB6 | 8d
LINITESTER | DDAC | 0.04 | Na | RUN3 | LAB6 | 8d
LINITESTER | DDAC | 0.04 | RI | RUN3 | LAB6 | 8d
LINITESTER | DDAC | 0.04 | WW | RUN3 | LAB6 | 8d
LINITESTER | DDAC | 0.4 | Na | RUN1 | LAB6 | 8d
LINITESTER | DDAC | 0.4 | RI | RUN1 | LAB6 | 8d
LINITESTER | DDAC | 0.4 | WW | RUN1 | LAB6 | 8d
LINITESTER | DDAC | 0.4 | Na | RUN2 | LAB6 | 8d
LINITESTER | DDAC | 0.4 | RI | RUN2 | LAB6 | 8d
LINITESTER | DDAC | 0.4 | WW | RUN2 | LAB6 | 8d
LINITESTER | DDAC | 0.4 | Na | RUN3 | LAB6 | 8d
LINITESTER | DDAC | 0.4 | RI | RUN3 | LAB6 | 8d
LINITESTER | DDAC | 0.4 | WW | RUN3 | LAB6 | 8d
ROTAWASH | DDAC | 0.04 | Na | RUN1 | LAB7 | 8d
ROTAWASH | DDAC | 0.04 | RI | RUN1 | LAB7 | 8d
ROTAWASH | DDAC | 0.04 | WW | RUN1 | LAB7 | 8d
ROTAWASH | DDAC | 0.04 | Na | RUN2 | LAB7 | 8d | 5.85 | 1.87 | 3.72 | 2.6 | 5.05 | 1.61 | 5.39 | 1.43 | 3.36 | 2 | 2.16 | 2.31 | 2.05 | 2.09 | 1.61 | 1.58
ROTAWASH | DDAC | 0.04 | RI | RUN2 | LAB7 | 8d
ROTAWASH | DDAC | 0.04 | WW | RUN2 | LAB7 | 8d
ROTAWASH | DDAC | 0.04 | Na | RUN3 | LAB7 | 8d | 5.79 | 1.98 | 5.2 | 1.09 | 4.64 | 1.95 | 5.36 | 1.42 | 3.84 | 1.69 | 2.96 | 3.36 | 3.58 | 3.25 | 3.52 | 3.52
ROTAWASH | DDAC | 0.04 | RI | RUN3 | LAB7 | 8d
ROTAWASH | DDAC | 0.04 | WW | RUN3 | LAB7 | 8d
ROTAWASH | DDAC | 0.4 | Na | RUN1 | LAB7 | 8d | 3.6 | 4.23 | 1.54 | 5.22 | 1.54 | 5.11 | 1.54 | 5.04 | 1.54 | 3.83 | 1.54 | 1.54 | 1.54 | 1.54 | 1.15 | 1.15
ROTAWASH | DDAC | 0.4 | RI | RUN1 | LAB7 | 8d
ROTAWASH | DDAC | 0.4 | WW | RUN1 | LAB7 | 8d
ROTAWASH | DDAC | 0.4 | Na | RUN2 | LAB7 | 8d | 2.92 | 4.97 | 1.54 | 5.13 | 1.54 | 4.95 | 1.54 | 4.81 | 1.54 | 3.93 | 1.54 | 1.54 | 1.54 | 1.54 | 1.15 | 1.15
ROTAWASH | DDAC | 0.4 | RI | RUN2 | LAB7 | 8d
ROTAWASH | DDAC | 0.4 | WW | RUN2 | LAB7 | 8d
ROTAWASH | DDAC | 0.4 | Na | RUN3 | LAB7 | 8d | 2.03 | 5.79 | 2.54 | 4.12 | 1.54 | 5 | 1.54 | 4.68 | 1.54 | 3.97 | 1.54 | 1.54 | 1.54 | 1.54 | 1.15 | 1.15
ROTAWASH | DDAC | 0.4 | RI | RUN3 | LAB7 | 8d
ROTAWASH | DDAC | 0.4 | WW | RUN3 | LAB7 | 8d